## Sheet1
SINGLE AXLE PATROL TRUCK
ITEM | TRUCK SPECIFICATIONS |  | YES | NO
1 | HEAVY DUTY TRUCK ENTER MAKE AND MODEL
>
2 | BASE MODEL
A) 4X2 Single Axle Truck (SFA Type)
B) Conventional Cab, Engine Forward
3 | WHEEL BASE
A) 160" Minimum
4 | CAB TO AXLE
A) 85", With 63" Axle to Frame
5 | GVWR
A) 41,000 LBS minimum
6 | ENGINES
A) Diesel 8.9L or Equivalent (WET TYPE SLEEVES)
B) Air to Air After-Cooling
C) Must be 2013 OBD certified and compliant with GHG14 regulations, Must use SCR
D) Horsepower 330 @ 2000 RPM / 1100 lb ft @ 1400 RPM
E) Shall have electric cruise control
F) 1000 Watt/115 volt engine block heater
G) Clutch Fan, On/Off Type
H) Stainless steel engine oil pan
I) Radiator- cross flow, Series system, 1228 sq. in. aluminum core & 1167 sq.in. charge air cooler
J) PTO adapter off front engine crankshaft (must go under radiator not through it)
K) Low coolant level indicator in cab
L) road speed wiring for rear spreader control
M) Engine protection plan
7 | COOLANT CONDITIONER
A) Extended Life Coolant-Red
8 | AIR CLEANERS
A) Single
9 | AIR INTAKE
A) Inside, Outside With In-Cab Control
10 | TRANSMISSION
A) Automatic Allison 3000 RDS 6, close ratio, double overdrive, with PTO Provision 80,000 GVW
B) Transmission prognostics enabled
C) Stainless Steel Water to oil transmission cooler
D) Electric transmission shift control
E) Synthetic Lube
F) Performance Programming Shifting
G) Stainless steel Transmission cooler lines
H) Oil lever sensor
I) Allison TCM inside cab
J) Stainless steel PTO Covers?
K) Stainless Steel Bolt Kit
11 | AXLES
A) Front-Minimum20,000 lbs - with synthetic lube oil hubs (Em Gard 75W-90)
B) Rear-23,000 lb. Minimum Through Hubs (200 wheel ends)
C) With Driver Controlled Locking Differential
D) Magnetic Drain Plug
E) Gear ratio to be 6.14
F) All Axles Shall Have Synthetic Fluid
12 | SUSPENSION SPRINGS
A) Front-20,000 lbs taper leaf suspension. Graphite/Bronze front spring bushings with seals
B) Factory installed wing AIR BAG, passenger side
C) 31,000lb capacity with 4500lb air suspension
13 | FRAME
A) 120,000 PSI steel, E- coated. Grade 8 frame fasteners
B) Single Channel (10.86"X3.622"X0.433
C) Side Rail Section Modules 22.1 in.
D) Frame RBM Not Less Then 2,600,000
E) Front Frame Extension Must be Part of Parent Rail Continuous, Adequate For Plow Mount
Installation. Not Less Than 20" From Grille
F) Front Tow Hooks Mounted to Frame
G) Chassis coating - corrosion resistant E-Coat primer coated single rail
14 | BRAKES
A) Front- S-Cam 16.5"x 6"
B) Rear- S-Cam 16.5"x7"
C) Chambers Rear- 30-30 Type Mounted to Front Side of Axle
D) Slack Adjusters- Meritor Rockwell Automatic Type
E) Bendix 4S/4M ABS without traction control
F) Brake Pedal Not to be Fixed to Floor
G) Dust Shield on All Wheels
H) 7-Way SAE J560 trailer electric cable receptacle mounted to end of frame
I) Bendix AD-IP air dryer with integral air governor and heater(to be mounted left side)
J) Air tank drain valves
K) Stainless Steel Air tanks mounted one under each frame rail (for clean CA)
L) 18.7 CFM
M) No equipment shall protrude behind the rear tire line such that it would interfere with guide rollers on a shouldering machine or paver.
N)Tractor protection valve/Tractor and Trailer Control in Cab
15 | PARKING BRAKE
A) Rear wheels spring set with dash mounted control
16 | CAB
A) Air ride cab
B) storage pockets in drivers and passengers doors
C) Interior Assist Door Handles (Aluminum Exterior)
D) RH & LH electric powered windows, controls on drivers door
E) Height of cab from top of frame to top of roof shall be no less than 57"
F)(2) Grab handle one each side exterior
G) Electric wipers (intermittent) with heavy duty motor and linkage, w/ windshield washer
H) Deluxe interior with vinyl trim
I) wing window in lower portion of passenger door
J) Factory AC and Heat
17 | CAB INTERIOR EQUIPMENT
A) Severe service conventional cab, constructed of galvanized steel
B) National 2000 Model 195 air ride drivers seat with std individual high back, with air lumbar,and two (2) arm rests
C) Passenger seat high back non suspension with integral head rest
D) Seat Belts Retractable, Driver and Passenger (orange)
E) Pre Trip Light Inspection Switch
F) Keys, Ignition and Doors Keyed Alike
G) Heavy duty type heater and defrosters
H) Factory Air Conditioning
I) Cab Sound dampening insulation package
J) IP Cluster Display On Board Diagnostics OBD
K) Interior sun visors
18 | HOOD
A) Tilting Fiberglass Hood With Stationary Grille (w/radiator grille guard)
B) Hood Access Hatch
C) Rubber Fender Extensions
D) Insulation on Engine Splash Panels
E) Hood Mounted Mirrors Lt & Rt, Black and Heated, Strong Enough to Hold Plow Lights
19 | HORNS
A) Air horn with covers
B) Electric Dual Horns
20 | MIRRORS
A) Pedistal or West coast mirrors (2) 16"x7" installed on cab with heated mirror heads,
w/integral convex mirrors
21 | RADIO
A) AM/FM radio, stereo with weather band, clock, multiple dual cone speakers
22 | GLASS
A) Tinted Heated Windshield, Door Glass LR and RH Tinted
23 | WINDSHIELD WASHER
A) Electric
24 | WINDSHIELD WIPERS
A) Two-Speed Electric, Intermittent With Delay
B) Winter Wiper Blades
25 | STEERING
A) Full Power, dual gear boxes
B) Steering Column, Tilt
C) Steering Wheel 18" Black , two spoke
26 | TACHOMETER
A) Electric
B) Electronic Idle Speed Control
27 | EXHAUST SYSTEM
A) RH outboard under step mounted horizontal aftertreatment system and vertical tailpipe
B) Stainless steel heat shields.
C) Automatic over the road regeneration and dash mounted regeneration request switch
D) Prefer system to be above lower edge of frame rail
E) Six gallon diesel exhaust fluid tank
28 | FUEL TANK
A) One (1) top draw, D style, non polished aluminum, 19" deep, 70 gallon fuel step tank mounted on left side of vehicle under cab with additional safety step mounted below tank
B) Fuel/water/separate (Racor M# 6400) with heater and coolant thermostat
C) Anti-siphon screens in fuel tank neck
D) Stainless steel fuel tank straps
29 | BUMPER
A) 14" Bumper painted steel
30 | Exterior Lights
A) All Lights LED
B) Must conform with all federal and state safety standards
31 | TURN SIGNAL SWITCH
A) Self Canceling Switch
32 | HEADLIGHTS
A) Long Life Halogen Headlights w/ Factory Supplied Wire Harness for Plow Lights
33 | TAILLIGHTS
A) Shall be Mounted Inside Frame to be Visible From Below Salter LED
34 | GAUGES
A) Electric engine hour meter
B) Ammeter or Voltmeter
C) Engine Oil Pressure Gauge With Warning Light and Buzzer
D) Fuel Gauge
E) Air Pressure Gauge With Light & Buzzer
F) Water Temperature Gauge With Warning Light and Buzzer
G) DEF gauge
H) Transmission Temperature Gauge With Warning Light and Buzzer
I) Air Restriction Gauge
J) Parking brake alarm
35 | ELECTRICAL
A) 12 volt 22SI 160 amp Delco alternator
B) Switch auxiliary accessory control for wiring in roof, w/ maximum 20 amp load in dash
D) Six ignition controlled body switches with light indicator, 20 amps, RPM module in cab
E) Factory installed harness for snow plow lights
F) All Circuit Breakers, With Manual Reset Type Indicators
G) Electrical disconnect switch mounted inside the cab drivers side
H) Power Source for Cell Phones
I) Factory Back-Up Alarm (112 DB)
J) Jump Start Stud
K) Pre-Trip Inspection Switch
L) Delco Starter Motor, 38MT, Less Thermal Over-Crank Protection
M) Body Builder Wiring inside Cab
N) Automatic headlight and rear light actuation when wipers are turned on
O) 2-way radio wiring with 20 amp fuse protection, includes ignition wire with 5 amp fuse,
wire ends heat shrink and routed in center of header console in cab
P) Data link connector for vehicle programming and diagnostics in cab
Q) Spedometer wire to inside of cab under dash
36 | BATTERIES
A) Heavy duty batteries (deep cycle type) minimum rated 1950 CCA
B) Wire ground return for battery cables with additional frame ground return
C) Positive and negative post for jump start located on frame next to starter
D) Battery terminals sealed
37 | TIRES
A) 315/80R22.5 G287 Unisteel, 485 rev/mile 20 ply load range
B) Rear Tires 14 ply minimum (one spare heavy duty drive wheel) mud and snow
38 | RIMS
A) I.S.O. Steel Discs
B) Five (5)Heavy Duty Rear Rims 8.25x22.5 Powder Coated White
C) Two (2) Heavy Duty Front Rims 9.0x22.5 Powder Coated White
39 | PAINT
A) Base Coat Clear Coat Paint, Omaha Orange cab, black frame and white powder coated wheels
40 | MANUALS
A) One (1) Parts Manual CD or WEBB
B) One (1) Truck Service Manual CD or WEBB
C) One (1) Engine Service Manual WEBB
D) One (1) Operators Manual
43 | WARRANTY
* | Basic vehicle warranty of one year unlimited miles including towing and road side assistance
extensive engine warranty of seven years, 250,000 miles to include engine and hard parts plus
fuel injectors, turbocharger, air compressor, electrical harness and connectors, front and rear
crankshaft seals, AT NOx sensors, AT pressure sensors, AT temperature sensors, AT control
module, DEF pump/metering unit/injection unit, particulate filter & housing, SCR catalyst &
housing.
* | Transmission Minimum 3 Year.
BASE CHASSIS BID PRICE:
Less: Trade-in Allowance on Sauk County's |  | $
Net Cost F.O.B. Baraboo, WI. Single Axle Trucks |  | $
Delivery date (on or before):
List Below All Non-Compliant or Differences in Spec